## N7935C
Weight and Balance Worksheet |  | 1976 PA28-200 Arrow |  | N7935C
Item |  | Weight | Arm | Moment
Aircraft Licensed Empty Weight |  | 1755 | 87.7161 | 153941.7 |  | Seat Occupancy Table:
Oil (already in empty weight) | 0 | 0 | 0 | 0 |  | Pilot: | 280
Fuel Starting (48 Gallons Useful) | 48 | 288 | 95 | 27360 |  | Copilot: | 270
Front Seats |  | 550 | 80.5 | 44275 |  | Rear Left: | 0
Rear Seats |  | 0 | 118.1 | 0 |  | Rear Right: | 0
Baggage Area | 200 LB MAX | 0 | 142.8 | 0
Fuel Used (Landing W&B) | 25 | 150 | 95 | 14250
(N/A) | [5 empty] | Remaining Useful Load:
Total |  | 2593 | 86.9945 | 225576.7 | 87.3103 | 57
Total After Fuel Burn |  | 2443 | 86.5029 | 211326.7
USAGE:
Fill out the areas in GREEN
Normal
|  |  | 80 | 1800
|  |  | 80 | 1800
|  |  | 82 | 2300
|  |  | 87.4 | 2650
|  |  | 93 | 2650
|  |  | 93 | 1800
SETUP:
Set the following parameters for your
specific aircraft:
Cell C3: Aircraft Empty Weight
Cell E3: Aircraft Moment
Cell D4: OIL Arm
Cell D5: Fuel Arm
Cell D6: Front Seats Arm
Cell D7: Rear Seats Arm
Cell D8: Baggage Area 1 Arm
Cell D9: Baggage Area 2 Arm
If you need to change the envelopes on
the operating chart: Drag the chart
to the right or down to reveal the cells
behind it and modify them to match the
chart for your aircraft.
PRINT WORKSHEET

## 2123T (hidden)
2123T
| Weight, Lbs | arm, inches | moment, in-lbs | Fuel, gallons
aircraft | 1586.5 | 86.17 | 136708.705
oil | 15 | 29.5 | 442.5
front L | 210 | 85.5 | 17955
front R | 165 | 85.5 | 14107.5
rear L+R | 60 | 118.1 | 7086
fuel | 291 | 95 | 27645 | 50 | (5.82 lbs/gallon 100LL, 50 full tanks)
baggage | 135 | 142.8 | 19278
lg retract |  |  | 819
total | 2462.5 | 90.6488 | 223222.705 |  | 2600 lbs max
Gear UP | 2462.5 | 90.9814 | 224041.705
CG range:
| weight, lbs | forward, inches | rear, inches
| 2200 | 95.9 | 95.9
| 2600 | 95.9 | 95.9
| 2600 | 89.8 | 95.9
| 2575 | 89.475 | 95.9
| 2550 | 89.15 | 95.9
| 2525 | 88.825 | 95.9
| 2500 | 88.5 | 95.9
| 2475 | 88.175 | 95.9
| 2450 | 87.85 | 95.9
| 2425 | 87.525 | 95.9
| 2400 | 87.2 | 95.9
| 2375 | 86.875 | 95.9
| 2350 | 86.55 | 95.9
| 2325 | 86.225 | 95.9
| 2300 | 85.9 | 95.9
| 2275 | 85.575 | 95.9
| 2250 | 85.25 | 95.9
| 2225 | 84.925 | 95.9
| 2200 | 84.6 | 95.9

## N738TT
Weight and Balance Worksheet |  | 1978 Cessna 172N |  | N738TT
Item |  | Weight | Arm | Moment
Aircraft Licensed Empty Weight |  | 1496.2 | 39.401 | 58951.73 |  | Seat Occupancy Table:
Oil (6 Quarts Maximum) INC IN ABOVE | [5 empty] | Pilot: | 210
Fuel (50 Gallons Maximum) | 50 | 291 | 48 | 13968 |  | Copilot: | 170
Front Seats |  | 380 | 37 | 14060 |  | Rear Left: | 30
Rear Seats |  | 80 | 73 | 5840 |  | Rear Right: | 50
Baggage Area 1 (120LB Max Area 1) | 120LB MAX | 50 | 95 | 4750
Baggage Area 2 (50LB Max Area 2) | COMBINED | 1 | 123 | 123
Fuel Used (Landing W&B) | 20 | 120 | 48 | 5760
(N/A) | [5 empty] | Remaining Useful Load:
Total |  | 2298.2 | 42.5084 | 97692.73 | 97.6927 | 101.8
Total After Fuel Burn |  | 2178.2 | 42.2058 | 91932.73 | 91.9327
USAGE:
Fill out the areas in GREEN
Utility |  |  | Normal
52 | 1500 |  | 60 | 1500
68 | 1950 |  | 85 | 2100
77 | 2100 |  | 77 | 2100
85 | 2100 |  | 95 | 2400
60 | 1500 |  | 113.5 | 2400
|  |  | 70.5 | 1500
SETUP:
Set the following parameters for your
specific aircraft:
Cell C3: Aircraft Empty Weight
Cell E3: Aircraft Moment
Cell D4: OIL Arm
Cell D5: Fuel Arm
Cell D6: Front Seats Arm
Cell D7: Rear Seats Arm
Cell D8: Baggage Area 1 Arm
Cell D9: Baggage Area 2 Arm
If you need to change the envelopes on
the operating chart: Drag the chart
to the right or down to reveal the cells
behind it and modify them to match the
chart for your aircraft.
Note: Wheel Pants removed
PRINT WORKSHEET

## 738TT (hidden)
738TT
| Weight, Lbs | arm, inches | moment, in-lbs | Fuel, gallons
aircraft | 1512.5 | 39.41 | 59607.625
| 0 | 0 | 0
front L | 210 | 37 | 7770
front R | 160 | 37 | 5920
rear L+R | 60 | 73 | 4380
fuel | 291 | 48 | 13968 | 50 | (5.82 lbs/gallon 100LL, 50 full tanks)
baggage1 | 70 | 95 | 6650
baggage2 | 0 | 123 | 0
total | 2303.5 | 42.6723 | 98295.625 |  | 2400 lbs max
CG range: | weight, lbs | forward, inches | rear, inches
| 2000 | 47.3 | 47.3
| 2400 | 47.3 | 47.3
| 2400 | 39.5 | 47.3
| 2375 | 39.25 | 47.3
| 2350 | 39 | 47.3
| 2325 | 38.75 | 47.3
| 2300 | 38.5 | 47.3
| 2275 | 38.25 | 47.3
| 2250 | 38 | 47.3
| 2225 | 37.75 | 47.3
| 2200 | 37.5 | 47.3
| 2175 | 37.25 | 47.3
| 2150 | 37 | 47.3
| 2125 | 36.75 | 47.3
| 2100 | 36.5 | 47.3
| 2075 | 36.25 | 47.3
| 2050 | 36 | 47.3
| 2025 | 35.75 | 47.3
| 2000 | 35.5 | 47.3